## ALFAM2 model
ALFAM2 model for ammonia volatilization from field applied manure
Input variable | Value | Output variable | Value
Slurry application (t/ha) | 40 | Applied TAN (kg/ha) | 48
TAN concentration (kg/t) | 1.2 | Cumulative emission at 72 h (kg/ha) | 9.3903
Application method | Trailing hose | Cumulative emission at 72 h (%) | 19.5632
Slurry dry matter (%) | 6
Air temperature (°C) | 13 | Messages
Wind speed (m/s) | 2.7
Rainfall rate (mm/h) | 0
Incorporation | None
Incorporation time (h)
Acidification? | No
Duration of emission (h) | 72
Typical values (and ranges)
TAN: Cattle 1 (0.5-2.5) kg/t, pig 3 (2-5) kg/t
Dry matter: Cattle 5 (1-10)%, pig 3 (1-10)%
Input limits
Dry matter: 0-15%
Air temperature: 0-35°C
Duration: 0-72 h
Notes
Only change values in cells C6-C16
TAN = total ammoniacal nitrogen
For a description of the model: | ALFAM2 model paper
More flexible version of model: | ALFAM2 R package
For details on the ALFAM2 project: | ALFAM2 project
For measurements and information: | http://alfam.dk
Join the ALFAM2 mailing list: | Email us
Version number: | 1.2
Parameter set: | 1
Note on B8: Broadcast Trailing hose Trailing shoe Open slot injection
Note on B13: None Shallow Deep
Note on B15: No Yes, pH 6.4 Yes, pH 6.0

## Checks (hidden)
Number of input variables (excluding incorp time) | 10
TAN conc. and slurry app. | 2
| Actual | Lower limit | Upper limit | Low? | High?
Slurry application | 40 | 0 |  | 0 | 0
TAN conc. | 1.2 | 0 | 20 | 0 | 0
Application method | Trailing hose
Dry matter | 6 | 0 | 15 | 0 | 0
Air temp. | 13 | 0 | 35 | 0 | 0
Incorporation | None
Incorporation time (h) | 0
Incorp OK? | 0
Field acidification? | No
Duration | 72 | 0 | 72 | 0 | 0
All OK | 1

## Parameters (hidden)
Parameter | Value
int0 | -0.73649
app.methodos0 | -1.1718
app.rate0 | -0.0135
man.dm0 | 0.40747
int1 | -1.1786
app.methodbc1 | 0.62834
man.dm1 | -0.0758
man.pH1 | 0.53272
air.temp1 | 0.049278
wind.2m1 | 0.04867
int2 | -0.95437
rain.rate2 | 0.43273
int3 | -2.9013
app.methodos3 | -0.12288
incorpdeep3 | -0.3839
man.pH3 | 0.26636
air.temp3 | 0.01524
rain.cum3 | -0.030094
incorpshallow5 | -0.4121
incorpdeep5 | -3.6477

## Calculations (hidden)
| Cumulative | Cumulative | Predictor variables (user input) | [12 empty] | Primary parameters for time step duration (to given time) | [6 empty] | Time step |  | Pools at end of step (kg/ha) |  | Pools after incorporation (kg/ha) |  |  | Cumulative | Cumulative
| time (h) | time (h) (plot) | Broadcast | Trailing hose | Trailing shoe | Open slot injection | DM | pH | Shallow incorporation | Deep incorporation | Application rate (t/ha) | Temperature (C) | Wind (m/s) | Rainfall rate (mm/s) | Cum. Rain (mm) | f0 | f0 | r1 | r2 | r3 | f4 | f4 | dt (h) | q | S | F | S after incorp | F after incorp | S + F | emission (kg/ha) | emission (% TAN)
Centering values -> | [6 empty] | 6 | 7.5 |  |  | 40 | 13 | 2.7
| 0 | 0 | 0 | 1 | 0 | 0 | 0 | 0 |  |  | 0 | 0 | 0 | 0 | 0 | -0.73649 | 0.32377 |  |  |  |  | 1 | 0 |  | 32.4589 | 15.5411 | 32.4589 | 15.5411 | 48 | 0 | 0
| 0.85714 | 0.85714 | 0 | 1 | 0 | 0 | 0 | 0 |  |  | 0 | 0 | 0 | 0 | 0 | -0.73649 | 0.32377 | 0.066283 | 0.11108 | 0.0012552 |  | 1 | 0.85714 | 0.17611 | 33.7959 | 13.3493 | 33.7959 | 13.3493 | 47.1452 | 0.85477 | 1.7808
| 1.7143 | 1.7143 | 0 | 1 | 0 | 0 | 0 | 0 |  |  | 0 | 0 | 0 | 0 | 0 | -0.73649 | 0.32377 | 0.066283 | 0.11108 | 0.0012552 |  | 1 | 0.85714 | 0.17611 | 34.938 | 11.4666 | 34.938 | 11.4666 | 46.4047 | 1.5953 | 3.3236
| 2.5714 | 2.5714 | 0 | 1 | 0 | 0 | 0 | 0 |  |  | 0 | 0 | 0 | 0 | 0 | -0.73649 | 0.32377 | 0.066283 | 0.11108 | 0.0012552 |  | 1 | 0.85714 | 0.17611 | 35.9127 | 9.8495 | 35.9127 | 9.8495 | 45.7622 | 2.2378 | 4.6621
| 3.4286 | 3.4286 | 0 | 1 | 0 | 0 | 0 | 0 |  |  | 0 | 0 | 0 | 0 | 0 | -0.73649 | 0.32377 | 0.066283 | 0.11108 | 0.0012552 |  | 1 | 0.85714 | 0.17611 | 36.7436 | 8.4604 | 36.7436 | 8.4604 | 45.2039 | 2.7961 | 5.8251
| 4.2857 | 4.2857 | 0 | 1 | 0 | 0 | 0 | 0 |  |  | 0 | 0 | 0 | 0 | 0 | -0.73649 | 0.32377 | 0.066283 | 0.11108 | 0.0012552 |  | 1 | 0.85714 | 0.17611 | 37.4509 | 7.2672 | 37.4509 | 7.2672 | 44.7181 | 3.2819 | 6.8373
| 5.1429 | 5.1429 | 0 | 1 | 0 | 0 | 0 | 0 |  |  | 0 | 0 | 0 | 0 | 0 | -0.73649 | 0.32377 | 0.066283 | 0.11108 | 0.0012552 |  | 1 | 0.85714 | 0.17611 | 38.0522 | 6.2423 | 38.0522 | 6.2423 | 44.2945 | 3.7055 | 7.7199
| 6 | 6 | 0 | 1 | 0 | 0 | 0 | 0 |  |  | 0 | 0 | 0 | 0 | 0 | -0.73649 | 0.32377 | 0.066283 | 0.11108 | 0.0012552 |  | 1 | 0.85714 | 0.17611 | 38.5623 | 5.3619 | 38.5623 | 5.3619 | 43.9242 | 4.0758 | 8.4912
| 6.8571 | 6.8571 | 0 | 1 | 0 | 0 | 0 | 0 |  |  | 0 | 0 | 0 | 0 | 0 | -0.73649 | 0.32377 | 0.066283 | 0.11108 | 0.0012552 |  | 1 | 0.85714 | 0.17611 | 38.9942 | 4.6057 | 38.9942 | 4.6057 | 43.5999 | 4.4001 | 9.1669
| 7.7143 | 7.7143 | 0 | 1 | 0 | 0 | 0 | 0 |  |  | 0 | 0 | 0 | 0 | 0 | -0.73649 | 0.32377 | 0.066283 | 0.11108 | 0.0012552 |  | 1 | 0.85714 | 0.17611 | 39.3588 | 3.9562 | 39.3588 | 3.9562 | 43.315 | 4.685 | 9.7604
| 8.5714 | 8.5714 | 0 | 1 | 0 | 0 | 0 | 0 |  |  | 0 | 0 | 0 | 0 | 0 | -0.73649 | 0.32377 | 0.066283 | 0.11108 | 0.0012552 |  | 1 | 0.85714 | 0.17611 | 39.6657 | 3.3982 | 39.6657 | 3.3982 | 43.064 | 4.936 | 10.2834
| 9.4286 | 9.4286 | 0 | 1 | 0 | 0 | 0 | 0 |  |  | 0 | 0 | 0 | 0 | 0 | -0.73649 | 0.32377 | 0.066283 | 0.11108 | 0.0012552 |  | 1 | 0.85714 | 0.17611 | 39.9231 | 2.919 | 39.9231 | 2.919 | 42.8421 | 5.1579 | 10.7457
| 10.2857 | 10.2857 | 0 | 1 | 0 | 0 | 0 | 0 |  |  | 0 | 0 | 0 | 0 | 0 | -0.73649 | 0.32377 | 0.066283 | 0.11108 | 0.0012552 |  | 1 | 0.85714 | 0.17611 | 40.1378 | 2.5073 | 40.1378 | 2.5073 | 42.6451 | 5.3549 | 11.156
| 11.1429 | 11.1429 | 0 | 1 | 0 | 0 | 0 | 0 |  |  | 0 | 0 | 0 | 0 | 0 | -0.73649 | 0.32377 | 0.066283 | 0.11108 | 0.0012552 |  | 1 | 0.85714 | 0.17611 | 40.316 | 2.1537 | 40.316 | 2.1537 | 42.4697 | 5.5303 | 11.5215
| 12 | 12 | 0 | 1 | 0 | 0 | 0 | 0 |  |  | 0 | 0 | 0 | 0 | 0 | -0.73649 | 0.32377 | 0.066283 | 0.11108 | 0.0012552 |  | 1 | 0.85714 | 0.17611 | 40.4628 | 1.85 | 40.4628 | 1.85 | 42.3127 | 5.6873 | 11.8485
| 12.8571 | 12.8571 | 0 | 1 | 0 | 0 | 0 | 0 |  |  | 0 | 0 | 0 | 0 | 0 | -0.73649 | 0.32377 | 0.066283 | 0.11108 | 0.0012552 |  | 1 | 0.85714 | 0.17611 | 40.5826 | 1.5891 | 40.5826 | 1.5891 | 42.1716 | 5.8284 | 12.1424
| 13.7143 | 13.7143 | 0 | 1 | 0 | 0 | 0 | 0 |  |  | 0 | 0 | 0 | 0 | 0 | -0.73649 | 0.32377 | 0.066283 | 0.11108 | 0.0012552 |  | 1 | 0.85714 | 0.17611 | 40.6792 | 1.3649 | 40.6792 | 1.3649 | 42.0442 | 5.9558 | 12.408
| 14.5714 | 14.5714 | 0 | 1 | 0 | 0 | 0 | 0 |  |  | 0 | 0 | 0 | 0 | 0 | -0.73649 | 0.32377 | 0.066283 | 0.11108 | 0.0012552 |  | 1 | 0.85714 | 0.17611 | 40.756 | 1.1724 | 40.756 | 1.1724 | 41.9284 | 6.0716 | 12.6491
| 15.4286 | 15.4286 | 0 | 1 | 0 | 0 | 0 | 0 |  |  | 0 | 0 | 0 | 0 | 0 | -0.73649 | 0.32377 | 0.066283 | 0.11108 | 0.0012552 |  | 1 | 0.85714 | 0.17611 | 40.8156 | 1.0071 | 40.8156 | 1.0071 | 41.8227 | 6.1773 | 12.8693
| 16.2857 | 16.2857 | 0 | 1 | 0 | 0 | 0 | 0 |  |  | 0 | 0 | 0 | 0 | 0 | -0.73649 | 0.32377 | 0.066283 | 0.11108 | 0.0012552 |  | 1 | 0.85714 | 0.17611 | 40.8607 | 0.86506 | 40.8607 | 0.86506 | 41.7257 | 6.2743 | 13.0714
| 17.1429 | 17.1429 | 0 | 1 | 0 | 0 | 0 | 0 |  |  | 0 | 0 | 0 | 0 | 0 | -0.73649 | 0.32377 | 0.066283 | 0.11108 | 0.0012552 |  | 1 | 0.85714 | 0.17611 | 40.8931 | 0.74306 | 40.8931 | 0.74306 | 41.6361 | 6.3639 | 13.258
Incorporation or center time | 18 | 18 | 0 | 1 | 0 | 0 | 0 | 0 | 0 | 0 | 0 | 0 | 0 | 0 | 0 | -0.73649 | 0.32377 | 0.066283 | 0.11108 | 0.0012552 | 0 | 1 | 0.85714 | 0.17611 | 40.9147 | 0.63827 | 40.9147 | 0.63827 | 41.553 | 6.447 | 13.4313
| 20.5714 | 20.5714 | 0 | 1 | 0 | 0 | 0 | 0 | 0 | 0 | 0 | 0 | 0 | 0 | 0 | -0.73649 | 0.32377 | 0.066283 | 0.11108 | 0.0012552 |  | 1 | 2.5714 | 0.17611 | 40.929 | 0.40451 | 40.929 | 0.40451 | 41.3335 | 6.6665 | 13.8885
| 23.1429 | 23.1429 | 0 | 1 | 0 | 0 | 0 | 0 | 0 | 0 | 0 | 0 | 0 | 0 | 0 | -0.73649 | 0.32377 | 0.066283 | 0.11108 | 0.0012552 |  | 1 | 2.5714 | 0.17611 | 40.8897 | 0.25637 | 40.8897 | 0.25637 | 41.1461 | 6.8539 | 14.2789
| 25.7143 | 25.7143 | 0 | 1 | 0 | 0 | 0 | 0 | 0 | 0 | 0 | 0 | 0 | 0 | 0 | -0.73649 | 0.32377 | 0.066283 | 0.11108 | 0.0012552 |  | 1 | 2.5714 | 0.17611 | 40.8167 | 0.16248 | 40.8167 | 0.16248 | 40.9792 | 7.0208 | 14.6267
| 28.2857 | 28.2857 | 0 | 1 | 0 | 0 | 0 | 0 | 0 | 0 | 0 | 0 | 0 | 0 | 0 | -0.73649 | 0.32377 | 0.066283 | 0.11108 | 0.0012552 |  | 1 | 2.5714 | 0.17611 | 40.7224 | 0.10297 | 40.7224 | 0.10297 | 40.8253 | 7.1747 | 14.9472
| 30.8571 | 30.8571 | 0 | 1 | 0 | 0 | 0 | 0 | 0 | 0 | 0 | 0 | 0 | 0 | 0 | -0.73649 | 0.32377 | 0.066283 | 0.11108 | 0.0012552 |  | 1 | 2.5714 | 0.17611 | 40.6147 | 0.065262 | 40.6147 | 0.065262 | 40.68 | 7.32 | 15.2501
| 33.4286 | 33.4286 | 0 | 1 | 0 | 0 | 0 | 0 | 0 | 0 | 0 | 0 | 0 | 0 | 0 | -0.73649 | 0.32377 | 0.066283 | 0.11108 | 0.0012552 |  | 1 | 2.5714 | 0.17611 | 40.4988 | 0.041361 | 40.4988 | 0.041361 | 40.5401 | 7.4599 | 15.5414
| 36 | 36 | 0 | 1 | 0 | 0 | 0 | 0 | 0 | 0 | 0 | 0 | 0 | 0 | 0 | -0.73649 | 0.32377 | 0.066283 | 0.11108 | 0.0012552 |  | 1 | 2.5714 | 0.17611 | 40.3777 | 0.026213 | 40.3777 | 0.026213 | 40.404 | 7.596 | 15.8251
| 38.5714 | 38.5714 | 0 | 1 | 0 | 0 | 0 | 0 | 0 | 0 | 0 | 0 | 0 | 0 | 0 | -0.73649 | 0.32377 | 0.066283 | 0.11108 | 0.0012552 |  | 1 | 2.5714 | 0.17611 | 40.2536 | 0.016613 | 40.2536 | 0.016613 | 40.2703 | 7.7297 | 16.1036
| 41.1429 | 41.1429 | 0 | 1 | 0 | 0 | 0 | 0 | 0 | 0 | 0 | 0 | 0 | 0 | 0 | -0.73649 | 0.32377 | 0.066283 | 0.11108 | 0.0012552 |  | 1 | 2.5714 | 0.17611 | 40.1277 | 0.010529 | 40.1277 | 0.010529 | 40.1383 | 7.8617 | 16.3786
| 43.7143 | 43.7143 | 0 | 1 | 0 | 0 | 0 | 0 | 0 | 0 | 0 | 0 | 0 | 0 | 0 | -0.73649 | 0.32377 | 0.066283 | 0.11108 | 0.0012552 |  | 1 | 2.5714 | 0.17611 | 40.0008 | 0.0066729 | 40.0008 | 0.0066729 | 40.0075 | 7.9925 | 16.651
| 46.2857 | 46.2857 | 0 | 1 | 0 | 0 | 0 | 0 | 0 | 0 | 0 | 0 | 0 | 0 | 0 | -0.73649 | 0.32377 | 0.066283 | 0.11108 | 0.0012552 |  | 1 | 2.5714 | 0.17611 | 39.8735 | 0.0042291 | 39.8735 | 0.0042291 | 39.8777 | 8.1223 | 16.9215
| 48.8571 | 48.8571 | 0 | 1 | 0 | 0 | 0 | 0 | 0 | 0 | 0 | 0 | 0 | 0 | 0 | -0.73649 | 0.32377 | 0.066283 | 0.11108 | 0.0012552 |  | 1 | 2.5714 | 0.17611 | 39.7459 | 0.0026803 | 39.7459 | 0.0026803 | 39.7486 | 8.2514 | 17.1904
| 51.4286 | 51.4286 | 0 | 1 | 0 | 0 | 0 | 0 | 0 | 0 | 0 | 0 | 0 | 0 | 0 | -0.73649 | 0.32377 | 0.066283 | 0.11108 | 0.0012552 |  | 1 | 2.5714 | 0.17611 | 39.6185 | 0.0016987 | 39.6185 | 0.0016987 | 39.6202 | 8.3798 | 17.4579
| 54 | 54 | 0 | 1 | 0 | 0 | 0 | 0 | 0 | 0 | 0 | 0 | 0 | 0 | 0 | -0.73649 | 0.32377 | 0.066283 | 0.11108 | 0.0012552 |  | 1 | 2.5714 | 0.17611 | 39.4912 | 0.0010766 | 39.4912 | 0.0010766 | 39.4923 | 8.5077 | 17.7244
| 56.5714 | 56.5714 | 0 | 1 | 0 | 0 | 0 | 0 | 0 | 0 | 0 | 0 | 0 | 0 | 0 | -0.73649 | 0.32377 | 0.066283 | 0.11108 | 0.0012552 |  | 1 | 2.5714 | 0.17611 | 39.3642 | 0.0006823 | 39.3642 | 0.0006823 | 39.3649 | 8.6351 | 17.9898
| 59.1429 | 59.1429 | 0 | 1 | 0 | 0 | 0 | 0 | 0 | 0 | 0 | 0 | 0 | 0 | 0 | -0.73649 | 0.32377 | 0.066283 | 0.11108 | 0.0012552 |  | 1 | 2.5714 | 0.17611 | 39.2375 | 0.00043242 | 39.2375 | 0.00043242 | 39.2379 | 8.7621 | 18.2543
| 61.7143 | 61.7143 | 0 | 1 | 0 | 0 | 0 | 0 | 0 | 0 | 0 | 0 | 0 | 0 | 0 | -0.73649 | 0.32377 | 0.066283 | 0.11108 | 0.0012552 |  | 1 | 2.5714 | 0.17611 | 39.1112 | 0.00027405 | 39.1112 | 0.00027405 | 39.1114 | 8.8886 | 18.5178
| 64.2857 | 64.2857 | 0 | 1 | 0 | 0 | 0 | 0 | 0 | 0 | 0 | 0 | 0 | 0 | 0 | -0.73649 | 0.32377 | 0.066283 | 0.11108 | 0.0012552 |  | 1 | 2.5714 | 0.17611 | 38.9852 | 0.00017369 | 38.9852 | 0.00017369 | 38.9854 | 9.0146 | 18.7805
| 66.8571 | 66.8571 | 0 | 1 | 0 | 0 | 0 | 0 | 0 | 0 | 0 | 0 | 0 | 0 | 0 | -0.73649 | 0.32377 | 0.066283 | 0.11108 | 0.0012552 |  | 1 | 2.5714 | 0.17611 | 38.8596 | 0.00011008 | 38.8596 | 0.00011008 | 38.8597 | 9.1403 | 19.0422
| 69.4286 | 69.4286 | 0 | 1 | 0 | 0 | 0 | 0 | 0 | 0 | 0 | 0 | 0 | 0 | 0 | -0.73649 | 0.32377 | 0.066283 | 0.11108 | 0.0012552 |  | 1 | 2.5714 | 0.17611 | 38.7344 | 6.9764e-05 | 38.7344 | 6.9764e-05 | 38.7345 | 9.2655 | 19.3031
| 72 | 72 | 0 | 1 | 0 | 0 | 0 | 0 | 0 | 0 | 0 | 0 | 0 | 0 | 0 | -0.73649 | 0.32377 | 0.066283 | 0.11108 | 0.0012552 |  | 1 | 2.5714 | 0.17611 | 38.6096 | 4.4214e-05 | 38.6096 | 4.4214e-05 | 38.6097 | 9.3903 | 19.5632
Note on AD2: Sasha D. Hafner: Only for row 25 are these two column truly after incorporation. Set up like this for formula simplicity.

## Input choices (hidden)
Application method | Incorporation | Acidification? | Slurry type
Broadcast | None | No | Cattle
Trailing hose | Shallow | Yes, pH 6.4 | Pig
Trailing shoe | Deep | Yes, pH 6.0 | Other
Open slot injection

## ChangeLog (hidden)
Date | File | Version | Who | What
23 Oct 2018 | ALFAM2 spreadsheet model.xlsx | 0.1 | Sasha | Preparing for re-submission. Updated parameter values, added cumulative rain.
13 Nov 2018 | ALFAM2 spreadsheet model.xlsx | 1.0 | Sasha | Comments to first sheet, protect cells, update secondary parameters. Prep for release.
14 Dec 2018 | ALFAM2_model.xlsx | 1.1 | Sasha | Update link for paper in first sheet
29 Oct 2019 | ALFAM2_model.xlsx | 1.2 | Sasha | Fix column reference in Calculations. S (AD) row 5 + must refer to AD and AE. Bug found by Roland Fuss via Nick H.
11 April 2024 | ALFAM2_model_1_3.xlsx | 1.3 | Sasha | Add par set (1) number to main sheet for clarity