## ALFAM2 model
ALFAM2 model for ammonia volatilization from field applied manure
Input variables | Input values | Output variable | Value
Slurry application (t/ha) | 40 | Applied TAN (kg/ha) | 48
TAN concentration (kg/t) | 1.2 | Cumulative emission at 168 h (kg/ha) | 14.4187
Application method | Trailing hose | Cumulative emission at 168 h (%) | 30.0389
Type of slurry | Cattle
Slurry dry matter (%) | 6
Slurry pH | 7.5
Air temperature (°C) | 13 | Messages
Wind speed (m/s) | 2.7
Rainfall rate (mm/h) | 0
Incorporation | None
Incorporation time (h)
Duration of emission (h) | 168
Typical values (and ranges)
TAN: Cattle 1 (0.5-2.5) kg/t, pig 3 (2-5) kg/t
Dry matter: Cattle 5 (1-10)%, pig 3 (1-10)%
pH: Cattle 7.2 (6.8-7.7), pig 7.5 (7.0-7.9)
Input limits
Dry matter: 0-15%
Air temperature: 0-35°C
Duration: 0-168 h (7 d)
Notes
Only change values in cells C6-C17
TAN = total ammoniacal nitrogen
For a description of the model: | ALFAM2 model paper
More flexible version of model: | ALFAM2 R package
For details on the ALFAM2 project: | ALFAM2 project
For measurements and information: | http://alfam.dk
Join the ALFAM2 mailing list: | Email us
Version number: | 2.3
Parameter set: | 2
Note on B8: Broadcast Trailing hose Trailing shoe Open slot injection
Note on B15: None Shallow Deep

## Checks (hidden)
Number of input variables (excluding incorp time) | 10 | Required number: | 10
TAN conc. and slurry app. | 2
| Actual | Lower limit | Upper limit | Low? | High?
Slurry application | 40 | 0 |  | 0 | 0
TAN conc. | 1.2 | 0 | 20 | 0 | 0
Application method | Trailing hose
Dry matter | 6 | 0 | 15 | 0 | 0
pH
Air temp. | 13 | 0 | 35 | 0 | 0
Incorporation | 0
Incorporation time | 0
Incorp OK? | 0
Field acidification? | 7.5
Duration | 168 | 0 | 168.001 | 0 | 0
All OK | 1
Incorporation OK | 1

## Parameters (hidden)
Parameter | Value
int.f0 | -0.60568
app.mthd.os.f0 | -1.7435
app.mthd.cs.f0 | -7.6337
app.rate.ni.f0 | -0.011149
man.dm.f0 | 0.39967
man.source.pig.f0 | -0.59203
int.r1 | -0.93922
app.mthd.bc.r1 | 0.79352
app.mthd.ts.r1 | -0.45907
man.dm.r1 | -0.13988
man.ph.r1 | 0.665
ts.cereal.hght.r1 | -0.24471
air.temp.r1 | 0.073543
wind.2m.r1 | 0.15027
int.r2 | -1.7992
rain.rate.r2 | 0.39402
int.r3 | -3.2284
app.mthd.bc.r3 | 0.56154
app.methodos3
app.mthd.cs.r3 | -0.66647
incorp.shallow.r3 | -0.58053
incorp.deep.r3 | -1.2657
man.ph.r3 | 0.238
air.temp3
rain.cum3
incorp.shallow.f4 | -0.96497
incorp.deep.f4 | -3.6949

## Calculations (hidden)
| Cumulative | Cumulative |  | Predictor variables (user input) | [13 empty] | Primary parameters for time step duration (to given time) | [6 empty] | Time step |  | Pools at end of step (kg/ha) |  | Pools after incorporation (kg/ha) |  |  | Cumulative | Cumulative
| time (h) | time (h) (plot) | Pig | Broadcast | Trailing hose | Trailing shoe | Open slot injection | Closed slot injection | DM | pH | Shallow incorporation | Deep incorporation | Application rate (no injection) (t/ha) | Temperature (C) | Wind (m/s) | Rainfall rate (mm/s) | Cum. Rain (mm) | f0 | f0 | r1 | r2 | r3 | f4 | f4 | dt (h) | q | S | F | S after incorp | F after incorp | S + F | emission (kg/ha) | emission (% TAN)
Centering values -> | [8 empty] | 6 | 7.5 |  |  | 0 | 13 | 2.7
| 0 | 0 | 0 | 0 | 1 | 0 | 0 | 0 | 0 | 0 |  |  | 40 | 0 | 0 | 0 | 0 | -1.0516 | 0.25891 |  |  |  |  | 1 | 0 |  | 35.5723 | 12.4277 | 35.5723 | 12.4277 | 48 | 0 | 0
| 2 | 2 | 0 | 0 | 1 | 0 | 0 | 0 | 0 | 0 |  |  | 40 | 0 | 0 | 0 | 0 | -1.0516 | 0.25891 | 0.11502 | 0.015879 | 0.000591 |  | 1 | 2 | 0.13031 | 35.8773 | 9.5651 | 35.8773 | 9.5651 | 45.4424 | 2.5576 | 5.3283
| 4 | 4 | 0 | 0 | 1 | 0 | 0 | 0 | 0 | 0 |  |  | 40 | 0 | 0 | 0 | 0 | -1.0516 | 0.25891 | 0.11502 | 0.015879 | 0.000591 |  | 1 | 2 | 0.13031 | 36.102 | 7.3619 | 36.102 | 7.3619 | 43.4639 | 4.5361 | 9.4501
| 6 | 6 | 0 | 0 | 1 | 0 | 0 | 0 | 0 | 0 |  |  | 40 | 0 | 0 | 0 | 0 | -1.0516 | 0.25891 | 0.11502 | 0.015879 | 0.000591 |  | 1 | 2 | 0.13031 | 36.265 | 5.6662 | 36.265 | 5.6662 | 41.9311 | 6.0689 | 12.6435
| 8 | 8 | 0 | 0 | 1 | 0 | 0 | 0 | 0 | 0 |  |  | 40 | 0 | 0 | 0 | 0 | -1.0516 | 0.25891 | 0.11502 | 0.015879 | 0.000591 |  | 1 | 2 | 0.13031 | 36.3803 | 4.361 | 36.3803 | 4.361 | 40.7414 | 7.2586 | 15.1221
| 10 | 10 | 0 | 0 | 1 | 0 | 0 | 0 | 0 | 0 |  |  | 40 | 0 | 0 | 0 | 0 | -1.0516 | 0.25891 | 0.11502 | 0.015879 | 0.000591 |  | 1 | 2 | 0.13031 | 36.4591 | 3.3565 | 36.4591 | 3.3565 | 39.8157 | 8.1843 | 17.0507
| 12 | 12 | 0 | 0 | 1 | 0 | 0 | 0 | 0 | 0 |  |  | 40 | 0 | 0 | 0 | 0 | -1.0516 | 0.25891 | 0.11502 | 0.015879 | 0.000591 |  | 1 | 2 | 0.13031 | 36.5098 | 2.5834 | 36.5098 | 2.5834 | 39.0932 | 8.9068 | 18.5559
| 14 | 14 | 0 | 0 | 1 | 0 | 0 | 0 | 0 | 0 |  |  | 40 | 0 | 0 | 0 | 0 | -1.0516 | 0.25891 | 0.11502 | 0.015879 | 0.000591 |  | 1 | 2 | 0.13031 | 36.5388 | 1.9883 | 36.5388 | 1.9883 | 38.5271 | 9.4729 | 19.7351
| 16 | 16 | 0 | 0 | 1 | 0 | 0 | 0 | 0 | 0 |  |  | 40 | 0 | 0 | 0 | 0 | -1.0516 | 0.25891 | 0.11502 | 0.015879 | 0.000591 |  | 1 | 2 | 0.13031 | 36.5512 | 1.5304 | 36.5512 | 1.5304 | 38.0815 | 9.9185 | 20.6635
| 18 | 18 | 0 | 0 | 1 | 0 | 0 | 0 | 0 | 0 |  |  | 40 | 0 | 0 | 0 | 0 | -1.0516 | 0.25891 | 0.11502 | 0.015879 | 0.000591 |  | 1 | 2 | 0.13031 | 36.5507 | 1.1779 | 36.5507 | 1.1779 | 37.7286 | 10.2714 | 21.3988
| 20 | 20 | 0 | 0 | 1 | 0 | 0 | 0 | 0 | 0 |  |  | 40 | 0 | 0 | 0 | 0 | -1.0516 | 0.25891 | 0.11502 | 0.015879 | 0.000591 |  | 1 | 2 | 0.13031 | 36.5404 | 0.90655 | 36.5404 | 0.90655 | 37.447 | 10.553 | 21.9855
| 22 | 22 | 0 | 0 | 1 | 0 | 0 | 0 | 0 | 0 |  |  | 40 | 0 | 0 | 0 | 0 | -1.0516 | 0.25891 | 0.11502 | 0.015879 | 0.000591 |  | 1 | 2 | 0.13031 | 36.5226 | 0.69774 | 36.5226 | 0.69774 | 37.2203 | 10.7797 | 22.4577
| 24 | 24 | 0 | 0 | 1 | 0 | 0 | 0 | 0 | 0 |  |  | 40 | 0 | 0 | 0 | 0 | -1.0516 | 0.25891 | 0.11502 | 0.015879 | 0.000591 |  | 1 | 2 | 0.13031 | 36.4989 | 0.53702 | 36.4989 | 0.53702 | 37.0359 | 10.9641 | 22.8418
| 26 | 26 | 0 | 0 | 1 | 0 | 0 | 0 | 0 | 0 |  |  | 40 | 0 | 0 | 0 | 0 | -1.0516 | 0.25891 | 0.11502 | 0.015879 | 0.000591 |  | 1 | 2 | 0.13031 | 36.4708 | 0.41333 | 36.4708 | 0.41333 | 36.8841 | 11.1159 | 23.1581
| 28 | 28 | 0 | 0 | 1 | 0 | 0 | 0 | 0 | 0 |  |  | 40 | 0 | 0 | 0 | 0 | -1.0516 | 0.25891 | 0.11502 | 0.015879 | 0.000591 |  | 1 | 2 | 0.13031 | 36.4393 | 0.31812 | 36.4393 | 0.31812 | 36.7574 | 11.2426 | 23.4221
| 30 | 30 | 0 | 0 | 1 | 0 | 0 | 0 | 0 | 0 |  |  | 40 | 0 | 0 | 0 | 0 | -1.0516 | 0.25891 | 0.11502 | 0.015879 | 0.000591 |  | 1 | 2 | 0.13031 | 36.4051 | 0.24485 | 36.4051 | 0.24485 | 36.6499 | 11.3501 | 23.646
| 32 | 32 | 0 | 0 | 1 | 0 | 0 | 0 | 0 | 0 |  |  | 40 | 0 | 0 | 0 | 0 | -1.0516 | 0.25891 | 0.11502 | 0.015879 | 0.000591 |  | 1 | 2 | 0.13031 | 36.3689 | 0.18845 | 36.3689 | 0.18845 | 36.5574 | 11.4426 | 23.8388
| 34 | 34 | 0 | 0 | 1 | 0 | 0 | 0 | 0 | 0 |  |  | 40 | 0 | 0 | 0 | 0 | -1.0516 | 0.25891 | 0.11502 | 0.015879 | 0.000591 |  | 1 | 2 | 0.13031 | 36.3312 | 0.14504 | 36.3312 | 0.14504 | 36.4763 | 11.5237 | 24.0078
| 36 | 36 | 0 | 0 | 1 | 0 | 0 | 0 | 0 | 0 |  |  | 40 | 0 | 0 | 0 | 0 | -1.0516 | 0.25891 | 0.11502 | 0.015879 | 0.000591 |  | 1 | 2 | 0.13031 | 36.2924 | 0.11163 | 36.2924 | 0.11163 | 36.404 | 11.596 | 24.1584
| 38 | 38 | 0 | 0 | 1 | 0 | 0 | 0 | 0 | 0 |  |  | 40 | 0 | 0 | 0 | 0 | -1.0516 | 0.25891 | 0.11502 | 0.015879 | 0.000591 |  | 1 | 2 | 0.13031 | 36.2526 | 0.08592 | 36.2526 | 0.08592 | 36.3385 | 11.6615 | 24.2948
| 40 | 40 | 0 | 0 | 1 | 0 | 0 | 0 | 0 | 0 |  |  | 40 | 0 | 0 | 0 | 0 | -1.0516 | 0.25891 | 0.11502 | 0.015879 | 0.000591 |  | 1 | 2 | 0.13031 | 36.2122 | 0.066129 | 36.2122 | 0.066129 | 36.2783 | 11.7217 | 24.4202
Incorporation or center time | 42 | 42 | 0 | 0 | 1 | 0 | 0 | 0 | 0 | 0 | 0 | 0 | 40 | 0 | 0 | 0 | 0 | -1.0516 | 0.25891 | 0.11502 | 0.015879 | 0.000591 | 0 | 1 | 2 | 0.13031 | 36.1712 | 0.050897 | 36.1712 | 0.050897 | 36.2221 | 11.7779 | 24.5372
| 48 | 48 | 0 | 0 | 1 | 0 | 0 | 0 | 0 | 0 | 0 | 0 | 40 | 0 | 0 | 0 | 0 | -1.0516 | 0.25891 | 0.11502 | 0.015879 | 0.000591 |  | 1 | 6 | 0.13031 | 36.0466 | 0.023206 | 36.0466 | 0.023206 | 36.0698 | 11.9302 | 24.8547
| 54 | 54 | 0 | 0 | 1 | 0 | 0 | 0 | 0 | 0 | 0 | 0 | 40 | 0 | 0 | 0 | 0 | -1.0516 | 0.25891 | 0.11502 | 0.015879 | 0.000591 |  | 1 | 6 | 0.13031 | 35.9205 | 0.01058 | 35.9205 | 0.01058 | 35.9311 | 12.0689 | 25.1436
| 60 | 60 | 0 | 0 | 1 | 0 | 0 | 0 | 0 | 0 | 0 | 0 | 40 | 0 | 0 | 0 | 0 | -1.0516 | 0.25891 | 0.11502 | 0.015879 | 0.000591 |  | 1 | 6 | 0.13031 | 35.794 | 0.0048239 | 35.794 | 0.0048239 | 35.7989 | 12.2011 | 25.419
| 66 | 66 | 0 | 0 | 1 | 0 | 0 | 0 | 0 | 0 | 0 | 0 | 40 | 0 | 0 | 0 | 0 | -1.0516 | 0.25891 | 0.11502 | 0.015879 | 0.000591 |  | 1 | 6 | 0.13031 | 35.6677 | 0.0021994 | 35.6677 | 0.0021994 | 35.6699 | 12.3301 | 25.6878
| 72 | 72 | 0 | 0 | 1 | 0 | 0 | 0 | 0 | 0 | 0 | 0 | 40 | 0 | 0 | 0 | 0 | -1.0516 | 0.25891 | 0.11502 | 0.015879 | 0.000591 |  | 1 | 6 | 0.13031 | 35.5415 | 0.0010028 | 35.5415 | 0.0010028 | 35.5426 | 12.4574 | 25.953
| 78 | 78 | 0 | 0 | 1 | 0 | 0 | 0 | 0 | 0 | 0 | 0 | 40 | 0 | 0 | 0 | 0 | -1.0516 | 0.25891 | 0.11502 | 0.015879 | 0.000591 |  | 1 | 6 | 0.13031 | 35.4158 | 0.00045719 | 35.4158 | 0.00045719 | 35.4163 | 12.5837 | 26.2161
| 84 | 84 | 0 | 0 | 1 | 0 | 0 | 0 | 0 | 0 | 0 | 0 | 40 | 0 | 0 | 0 | 0 | -1.0516 | 0.25891 | 0.11502 | 0.015879 | 0.000591 |  | 1 | 6 | 0.13031 | 35.2905 | 0.00020845 | 35.2905 | 0.00020845 | 35.2907 | 12.7093 | 26.4777
| 90 | 90 | 0 | 0 | 1 | 0 | 0 | 0 | 0 | 0 | 0 | 0 | 40 | 0 | 0 | 0 | 0 | -1.0516 | 0.25891 | 0.11502 | 0.015879 | 0.000591 |  | 1 | 6 | 0.13031 | 35.1656 | 9.5038e-05 | 35.1656 | 9.5038e-05 | 35.1657 | 12.8343 | 26.7382
| 96 | 96 | 0 | 0 | 1 | 0 | 0 | 0 | 0 | 0 | 0 | 0 | 40 | 0 | 0 | 0 | 0 | -1.0516 | 0.25891 | 0.11502 | 0.015879 | 0.000591 |  | 1 | 6 | 0.13031 | 35.0411 | 4.3331e-05 | 35.0411 | 4.3331e-05 | 35.0411 | 12.9589 | 26.9976
| 102 | 102 | 0 | 0 | 1 | 0 | 0 | 0 | 0 | 0 | 0 | 0 | 40 | 0 | 0 | 0 | 0 | -1.0516 | 0.25891 | 0.11502 | 0.015879 | 0.000591 |  | 1 | 6 | 0.13031 | 34.9171 | 1.9756e-05 | 34.9171 | 1.9756e-05 | 34.9171 | 13.0829 | 27.2561
| 108 | 108 | 0 | 0 | 1 | 0 | 0 | 0 | 0 | 0 | 0 | 0 | 40 | 0 | 0 | 0 | 0 | -1.0516 | 0.25891 | 0.11502 | 0.015879 | 0.000591 |  | 1 | 6 | 0.13031 | 34.7935 | 9.0074e-06 | 34.7935 | 9.0074e-06 | 34.7935 | 13.2065 | 27.5136
| 114 | 114 | 0 | 0 | 1 | 0 | 0 | 0 | 0 | 0 | 0 | 0 | 40 | 0 | 0 | 0 | 0 | -1.0516 | 0.25891 | 0.11502 | 0.015879 | 0.000591 |  | 1 | 6 | 0.13031 | 34.6703 | 4.1068e-06 | 34.6703 | 4.1068e-06 | 34.6703 | 13.3297 | 27.7702
| 120 | 120 | 0 | 0 | 1 | 0 | 0 | 0 | 0 | 0 | 0 | 0 | 40 | 0 | 0 | 0 | 0 | -1.0516 | 0.25891 | 0.11502 | 0.015879 | 0.000591 |  | 1 | 6 | 0.13031 | 34.5476 | 1.8724e-06 | 34.5476 | 1.8724e-06 | 34.5476 | 13.4524 | 28.0259
| 126 | 126 | 0 | 0 | 1 | 0 | 0 | 0 | 0 | 0 | 0 | 0 | 40 | 0 | 0 | 0 | 0 | -1.0516 | 0.25891 | 0.11502 | 0.015879 | 0.000591 |  | 1 | 6 | 0.13031 | 34.4253 | 8.5369e-07 | 34.4253 | 8.5369e-07 | 34.4253 | 13.5747 | 28.2806
| 132 | 132 | 0 | 0 | 1 | 0 | 0 | 0 | 0 | 0 | 0 | 0 | 40 | 0 | 0 | 0 | 0 | -1.0516 | 0.25891 | 0.11502 | 0.015879 | 0.000591 |  | 1 | 6 | 0.13031 | 34.3034 | 3.8923e-07 | 34.3034 | 3.8923e-07 | 34.3034 | 13.6966 | 28.5345
| 138 | 138 | 0 | 0 | 1 | 0 | 0 | 0 | 0 | 0 | 0 | 0 | 40 | 0 | 0 | 0 | 0 | -1.0516 | 0.25891 | 0.11502 | 0.015879 | 0.000591 |  | 1 | 6 | 0.13031 | 34.182 | 1.7746e-07 | 34.182 | 1.7746e-07 | 34.182 | 13.818 | 28.7875
| 144 | 144 | 0 | 0 | 1 | 0 | 0 | 0 | 0 | 0 | 0 | 0 | 40 | 0 | 0 | 0 | 0 | -1.0516 | 0.25891 | 0.11502 | 0.015879 | 0.000591 |  | 1 | 6 | 0.13031 | 34.061 | 8.091e-08 | 34.061 | 8.091e-08 | 34.061 | 13.939 | 29.0395
| 150 | 150 | 0 | 0 | 1 | 0 | 0 | 0 | 0 | 0 | 0 | 0 | 40 | 0 | 0 | 0 | 0 | -1.0516 | 0.25891 | 0.11502 | 0.015879 | 0.000591 |  | 1 | 6 | 0.13031 | 33.9405 | 3.689e-08 | 33.9405 | 3.689e-08 | 33.9405 | 14.0595 | 29.2907
| 156 | 156 | 0 | 0 | 1 | 0 | 0 | 0 | 0 | 0 | 0 | 0 | 40 | 0 | 0 | 0 | 0 | -1.0516 | 0.25891 | 0.11502 | 0.015879 | 0.000591 |  | 1 | 6 | 0.13031 | 33.8203 | 1.6819e-08 | 33.8203 | 1.6819e-08 | 33.8203 | 14.1797 | 29.541
| 162 | 162 | 0 | 0 | 1 | 0 | 0 | 0 | 0 | 0 | 0 | 0 | 40 | 0 | 0 | 0 | 0 | -1.0516 | 0.25891 | 0.11502 | 0.015879 | 0.000591 |  | 1 | 6 | 0.13031 | 33.7006 | 7.6684e-09 | 33.7006 | 7.6684e-09 | 33.7006 | 14.2994 | 29.7904
| 168 | 168 | 0 | 0 | 1 | 0 | 0 | 0 | 0 | 0 | 0 | 0 | 40 | 0 | 0 | 0 | 0 | -1.0516 | 0.25891 | 0.11502 | 0.015879 | 0.000591 |  | 1 | 6 | 0.13031 | 33.5813 | 3.4963e-09 | 33.5813 | 3.4963e-09 | 33.5813 | 14.4187 | 30.0389
Note on AF2: Sasha D. Hafner: Only for row 25 are these two column truly after incorporation. Set up like this for formula simplicity.
Note on B25: Difference formula from above and below!

## Input choices (hidden)
Application method | Incorporation | Slurry type
Broadcast | None | Cattle
Trailing hose | Shallow | Pig
Trailing shoe | Deep | Other
Open slot injection
Closed slot injection

## ChangeLog (hidden)
Date | File | Version | Who | What
23 Oct 2018 | ALFAM2 spreadsheet model.xlsx | 0.1 | Sasha | Preparing for re-submission. Updated parameter values, added cumulative rain.
13 Nov 2018 | ALFAM2 spreadsheet model.xlsx | 1.0 | Sasha | Comments to first sheet, protect cells, update secondary parameters. Prep for release.
14 Dec 2018 | ALFAM2_model.xlsx | 1.1 | Sasha | Update link for paper in first sheet
29 Oct 2019 | ALFAM2_model.xlsx | 1.2 | Sasha | Fix column reference in Calculations. S (AD) row 5 + must refer to AD and AE. Bug found by Roland Fuss via Nick H.
22 July 2021 | ALFAM2_model_2_0.xlsx | 2.0 | Sasha | Switch to par set 2, increase max duration to 168 h, add predictor variables, switch pH input to continuous, add closed slot injection
23 July 2021 | ALFAM2_model_2_1.xlsx | 2.1 | Sasha | Move and shrink plot, fix incorporation r3 calc error
5 August 2021 | ALFAM2_model_2_2.xlsx | 2.2 | Sasha | Update model paper link (Google Drive)
6 August 2021 | ALFAM2_model_2_3.xlsx | 2.3 | Sasha | Delete pH input choices
5 April 2024 | ALFAM2_model_2_4.xlsx | 2.4 | Sasha | Add parameter set number to main sheet