## ALFAM2 model
ALFAM2 model for ammonia volatilization from field applied manure
Input variables | Input values | Output variable | Value
Slurry application (t/ha) | 40 | Applied TAN (kg/ha) | 48
TAN concentration (kg/t) | 1.2 | Cumulative emission at 168 h (kg/ha) | 14.1487
Application method | Trailing hose | Cumulative emission at 168 h (% applied TAN) | 29.4765
Type of slurry | Cattle
Slurry dry matter (%) | 6
Slurry pH | 7.5
Air temperature (°C) | 13 | Messages
Wind speed (m/s) | 2.7
Rainfall rate (mm/h) | 0
Incorporation | None
Incorporation time (h)
Duration of emission (h) | 168
Typical values (and ranges)
TAN: Cattle 1 (0.5-2.5) kg/t, pig 3 (2-5) kg/t
Dry matter: Cattle 5 (1-10)%, pig 3 (1-10)%
pH: Cattle 7.2 (6.8-7.7), pig 7.5 (7.0-7.9)
Input limits
Dry matter: 0-15%, pH: 5.5-9, air temperature: 0-30°C,
wind: 0-10 m/s, rain: 0-2.5 mm/h, duration: 0-168 h (7 d)
Notes
Only change values in cells C6-C17
TAN = total ammoniacal nitrogen
For a description of the model: | ALFAM2 model paper
More flexible version of model: | ALFAM2 R package
ALFAM2 information and resources: | http://alfam.dk
Join the ALFAM2 mailing list: | Email us
Spreadsheet model version: | 3.9
Parameter set: | 3
Note on B8: Broadcast Trailing hose Trailing shoe Open slot injection
Note on B15: None Shallow Deep

## Checks (hidden)
Number of input variables (excluding incorp time) | 10 | Required number: | 10
TAN conc. and slurry app. | 2
| Actual | Lower limit | Upper limit | Low? | High?
Slurry application | 40 | 0 | 100 | 0 | 0
TAN conc. | 1.2 | 0 | 20 | 0 | 0
Application method | Trailing hose
Dry matter | 6 | 0 | 15 | 0 | 0
pH | 7.5 | 5.5 | 9 | 0 | 0
Air temp. | 13 | 0 | 30 | 0 | 0
Wind speed | 2.7 | 0 | 10 | 0 | 0
Rainfall rate | 0 | 0 | 2.5 | 0 | 0
Incorporation type | None
Incorporation | 0
Incorporation time | 0 | 0 | 168 | 0 | 0
Incorp OK? | 1
Slurry pH | 7.5
Duration | 168 | 0 | 168.001 | 0 | 0
All OK | 1
Incorporation OK | 1

## Parameters (hidden)
Parameter | Value
int.f0 | 0.43614
app.mthd.os.f0 | -2.9349
app.mthd.cs.f0 | -7.802
app.rate.ni.f0
man.source.pig.f0 | -0.85171
man.dm.f0 | 0.49659
int.r1 | -1.4676
app.mthd.bc.r1 | 0.71991
app.mthd.ts.r1 | -0.093337
man.dm.r1 | -0.028431
man.ph.r1 | 0.44887
ts.cereal.hght.r1
air.temp.r1 | 0.034549
wind.sqrt.r1 | 0.46629
int.r2 | -1.2049
rain.rate.r2 | 0.62051
int.r3 | -2.7159
app.mthd.bc.r3
app.methodos3
app.mthd.cs.r3 | -0.34884
incorp.shallow.r3
incorp.deep.r3 | -1.9626
man.ph.r3 | 0.035571
air.temp3
rain.cum3
incorp.shallow.f4 | -1.3798
incorp.deep.f4 | -3.2682
int.r5 | -1.8
rain.rate.r5 | 0.34944

## Calculations (hidden)
| Cumulative | Cumulative |  | Predictor variables (user input) | [13 empty] | Primary parameters for time step duration (to given time) | [7 empty] | Time step |  |  |  | Pools at end of step (kg/ha) |  |  |  | Pools after incorporation (kg/ha) |  | Interval | Cumulative | Cumulative | Ave. flux | Instaneous flux | Instaneous flux
| time (h) | time (h) (plot) | Pig | Broadcast | Trailing hose | Trailing shoe | Open slot injection | Closed slot injection | DM | pH | Shallow incorporation | Deep incorporation | Application rate (no injection) (t/ha) | Temperature (C) | Wind (m/s) | Rainfall rate (mm/s) | Cum. Rain (mm) | f0 | f0 | r1 | r2 | r3 | r5 | f4 | f4 | dt (h) | rf | rs | rd | S | F | EF | ES | S after incorp | F after incorp | emission (kg/ha) | emission (kg/ha) | emission (% TAN) | (kg/h-ha) | (kg/h-ha) | (%/h)
Centering values -> | [8 empty] | 6 | 7.5 |  |  | 0 | 13 | 1.6432
| 0 | 0 | 0 | 0 | 1 | 0 | 0 | 0 | 0 | 0 |  |  | 40 | 0 | 0 | 0 | 0 | 0.43614 | 0.60734 | [5 empty] | 1 | 0 |  |  |  | 18.8477 | 29.1523 | 0 | 0 | 18.8477 | 29.1523 | 0 | 0 | 0
| 2 | 2 | 0 | 0 | 1 | 0 | 0 | 0 | 0 | 0 |  |  | 40 | 0 | 0 | 0 | 0 | 0.43614 | 0.60734 | 0.034072 | 0.062382 | 0.0019234 | 0.015849 |  | 1 | 2 | 0.096454 | 0.017772 | 0.078682 | 21.4375 | 24.0377 | 1.8067 | 0.077718 | 21.4375 | 24.0377 | 1.8844 | 1.8844 | 3.9258 | 0.94219 | 0.86024 | 1.7922
| 4 | 4 | 0 | 0 | 1 | 0 | 0 | 0 | 0 | 0 |  |  | 40 | 0 | 0 | 0 | 0 | 0.43614 | 0.60734 | 0.034072 | 0.062382 | 0.0019234 | 0.015849 |  | 1 | 2 | 0.096454 | 0.017772 | 0.078682 | 23.367 | 19.8205 | 1.4897 | 0.086366 | 23.367 | 19.8205 | 1.5761 | 3.4605 | 7.2093 | 0.78803 | 0.72026 | 1.5005
| 6 | 6 | 0 | 0 | 1 | 0 | 0 | 0 | 0 | 0 |  |  | 40 | 0 | 0 | 0 | 0 | 0.43614 | 0.60734 | 0.034072 | 0.062382 | 0.0019234 | 0.015849 |  | 1 | 2 | 0.096454 | 0.017772 | 0.078682 | 24.7592 | 16.3432 | 1.2283 | 0.09272 | 24.7592 | 16.3432 | 1.3211 | 4.7815 | 9.9615 | 0.66053 | 0.60446 | 1.2593
| 8 | 8 | 0 | 0 | 1 | 0 | 0 | 0 | 0 | 0 |  |  | 40 | 0 | 0 | 0 | 0 | 0.43614 | 0.60734 | 0.034072 | 0.062382 | 0.0019234 | 0.015849 |  | 1 | 2 | 0.096454 | 0.017772 | 0.078682 | 25.7155 | 13.4759 | 1.0128 | 0.097207 | 25.7155 | 13.4759 | 1.11 | 5.8916 | 12.2741 | 0.55502 | 0.5086 | 1.0596
| 10 | 10 | 0 | 0 | 1 | 0 | 0 | 0 | 0 | 0 |  |  | 40 | 0 | 0 | 0 | 0 | 0.43614 | 0.60734 | 0.034072 | 0.062382 | 0.0019234 | 0.015849 |  | 1 | 2 | 0.096454 | 0.017772 | 0.078682 | 26.3188 | 11.1116 | 0.83515 | 0.10018 | 26.3188 | 11.1116 | 0.93533 | 6.8269 | 14.2227 | 0.46766 | 0.42921 | 0.89419
| 12 | 12 | 0 | 0 | 1 | 0 | 0 | 0 | 0 | 0 |  |  | 40 | 0 | 0 | 0 | 0 | 0.43614 | 0.60734 | 0.034072 | 0.062382 | 0.0019234 | 0.015849 |  | 1 | 2 | 0.096454 | 0.017772 | 0.078682 | 26.6377 | 9.1622 | 0.68863 | 0.10194 | 26.6377 | 9.1622 | 0.79056 | 7.6175 | 15.8697 | 0.39528 | 0.3634 | 0.75709
| 14 | 14 | 0 | 0 | 1 | 0 | 0 | 0 | 0 | 0 |  |  | 40 | 0 | 0 | 0 | 0 | 0.43614 | 0.60734 | 0.034072 | 0.062382 | 0.0019234 | 0.015849 |  | 1 | 2 | 0.096454 | 0.017772 | 0.078682 | 26.7283 | 7.5548 | 0.56781 | 0.10271 | 26.7283 | 7.5548 | 0.67052 | 8.288 | 17.2666 | 0.33526 | 0.30881 | 0.64336
| 16 | 16 | 0 | 0 | 1 | 0 | 0 | 0 | 0 | 0 |  |  | 40 | 0 | 0 | 0 | 0 | 0.43614 | 0.60734 | 0.034072 | 0.062382 | 0.0019234 | 0.015849 |  | 1 | 2 | 0.096454 | 0.017772 | 0.078682 | 26.6367 | 6.2293 | 0.46819 | 0.10269 | 26.6367 | 6.2293 | 0.57089 | 8.8589 | 18.456 | 0.28544 | 0.26348 | 0.54891
| 18 | 18 | 0 | 0 | 1 | 0 | 0 | 0 | 0 | 0 |  |  | 40 | 0 | 0 | 0 | 0 | 0.43614 | 0.60734 | 0.034072 | 0.062382 | 0.0019234 | 0.015849 |  | 1 | 2 | 0.096454 | 0.017772 | 0.078682 | 26.4005 | 5.1364 | 0.38605 | 0.10205 | 26.4005 | 5.1364 | 0.4881 | 9.347 | 19.4729 | 0.24405 | 0.22578 | 0.47039
| 20 | 20 | 0 | 0 | 1 | 0 | 0 | 0 | 0 | 0 |  |  | 40 | 0 | 0 | 0 | 0 | 0.43614 | 0.60734 | 0.034072 | 0.062382 | 0.0019234 | 0.015849 |  | 1 | 2 | 0.096454 | 0.017772 | 0.078682 | 26.0509 | 4.2353 | 0.31832 | 0.10092 | 26.0509 | 4.2353 | 0.41924 | 9.7662 | 20.3463 | 0.20962 | 0.19441 | 0.40502
| 22 | 22 | 0 | 0 | 1 | 0 | 0 | 0 | 0 | 0 |  |  | 40 | 0 | 0 | 0 | 0 | 0.43614 | 0.60734 | 0.034072 | 0.062382 | 0.0019234 | 0.015849 |  | 1 | 2 | 0.096454 | 0.017772 | 0.078682 | 25.613 | 3.4923 | 0.26248 | 0.099394 | 25.613 | 3.4923 | 0.36187 | 10.1281 | 21.1002 | 0.18093 | 0.16825 | 0.35052
| 24 | 24 | 0 | 0 | 1 | 0 | 0 | 0 | 0 | 0 |  |  | 40 | 0 | 0 | 0 | 0 | 0.43614 | 0.60734 | 0.034072 | 0.062382 | 0.0019234 | 0.015849 |  | 1 | 2 | 0.096454 | 0.017772 | 0.078682 | 25.1077 | 2.8796 | 0.21643 | 0.097574 | 25.1077 | 2.8796 | 0.314 | 10.4421 | 21.7543 | 0.157 | 0.1464 | 0.30501
| 26 | 26 | 0 | 0 | 1 | 0 | 0 | 0 | 0 | 0 |  |  | 40 | 0 | 0 | 0 | 0 | 0.43614 | 0.60734 | 0.034072 | 0.062382 | 0.0019234 | 0.015849 |  | 1 | 2 | 0.096454 | 0.017772 | 0.078682 | 24.5517 | 2.3744 | 0.17846 | 0.095528 | 24.5517 | 2.3744 | 0.27398 | 10.7161 | 22.3251 | 0.13699 | 0.12812 | 0.26692
| 28 | 28 | 0 | 0 | 1 | 0 | 0 | 0 | 0 | 0 |  |  | 40 | 0 | 0 | 0 | 0 | 0.43614 | 0.60734 | 0.034072 | 0.062382 | 0.0019234 | 0.015849 |  | 1 | 2 | 0.096454 | 0.017772 | 0.078682 | 23.9589 | 1.9578 | 0.14715 | 0.093314 | 23.9589 | 1.9578 | 0.24046 | 10.9565 | 22.8261 | 0.12023 | 0.11279 | 0.23497
| 30 | 30 | 0 | 0 | 1 | 0 | 0 | 0 | 0 | 0 |  |  | 40 | 0 | 0 | 0 | 0 | 0.43614 | 0.60734 | 0.034072 | 0.062382 | 0.0019234 | 0.015849 |  | 1 | 2 | 0.096454 | 0.017772 | 0.078682 | 23.3404 | 1.6143 | 0.12133 | 0.090981 | 23.3404 | 1.6143 | 0.21231 | 11.1688 | 23.2684 | 0.10616 | 0.099895 | 0.20811
| 32 | 32 | 0 | 0 | 1 | 0 | 0 | 0 | 0 | 0 |  |  | 40 | 0 | 0 | 0 | 0 | 0.43614 | 0.60734 | 0.034072 | 0.062382 | 0.0019234 | 0.015849 |  | 1 | 2 | 0.096454 | 0.017772 | 0.078682 | 22.7052 | 1.3311 | 0.10005 | 0.088567 | 22.7052 | 1.3311 | 0.18861 | 11.3575 | 23.6614 | 0.094306 | 0.089023 | 0.18547
| 34 | 34 | 0 | 0 | 1 | 0 | 0 | 0 | 0 | 0 |  |  | 40 | 0 | 0 | 0 | 0 | 0.43614 | 0.60734 | 0.034072 | 0.062382 | 0.0019234 | 0.015849 |  | 1 | 2 | 0.096454 | 0.017772 | 0.078682 | 22.0606 | 1.0976 | 0.082493 | 0.086103 | 22.0606 | 1.0976 | 0.1686 | 11.526 | 24.0126 | 0.084298 | 0.079827 | 0.16631
| 36 | 36 | 0 | 0 | 1 | 0 | 0 | 0 | 0 | 0 |  |  | 40 | 0 | 0 | 0 | 0 | 0.43614 | 0.60734 | 0.034072 | 0.062382 | 0.0019234 | 0.015849 |  | 1 | 2 | 0.096454 | 0.017772 | 0.078682 | 21.4125 | 0.90501 | 0.06802 | 0.083615 | 21.4125 | 0.90501 | 0.15164 | 11.6777 | 24.3285 | 0.075818 | 0.072019 | 0.15004
| 38 | 38 | 0 | 0 | 1 | 0 | 0 | 0 | 0 | 0 |  |  | 40 | 0 | 0 | 0 | 0 | 0.43614 | 0.60734 | 0.034072 | 0.062382 | 0.0019234 | 0.015849 |  | 1 | 2 | 0.096454 | 0.017772 | 0.078682 | 20.7656 | 0.74623 | 0.056087 | 0.081123 | 20.7656 | 0.74623 | 0.13721 | 11.8149 | 24.6144 | 0.068605 | 0.065365 | 0.13618
| 40 | 40 | 0 | 0 | 1 | 0 | 0 | 0 | 0 | 0 |  |  | 40 | 0 | 0 | 0 | 0 | 0.43614 | 0.60734 | 0.034072 | 0.062382 | 0.0019234 | 0.015849 |  | 1 | 2 | 0.096454 | 0.017772 | 0.078682 | 20.1236 | 0.61531 | 0.046247 | 0.078643 | 20.1236 | 0.61531 | 0.12489 | 11.9398 | 24.8746 | 0.062445 | 0.05967 | 0.12431
Incorporation or center time | 42 | 42 | 0 | 0 | 1 | 0 | 0 | 0 | 0 | 0 | 0 | 0 | 40 | 0 | 0 | 0 | 0 | 0.43614 | 0.60734 | 0.034072 | 0.062382 | 0.0019234 | 0.015849 | 0 | 1 | 2 | 0.096454 | 0.017772 | 0.078682 | 19.4895 | 0.50736 | 0.038133 | 0.076188 | 19.4895 | 0.50736 | 0.11432 | 12.0541 | 25.1127 | 0.05716 | 0.054772 | 0.11411
| 48 | 48 | 0 | 0 | 1 | 0 | 0 | 0 | 0 | 0 | 0 | 0 | 40 | 0 | 0 | 0 | 0 | 0.43614 | 0.60734 | 0.034072 | 0.062382 | 0.0019234 | 0.015849 |  | 1 | 6 | 0.096454 | 0.017772 | 0.078682 | 17.6542 | 0.28443 | 0.078747 | 0.21422 | 17.6542 | 0.28443 | 0.29296 | 12.3471 | 25.7231 | 0.048827 | 0.043647 | 0.090931
| 54 | 54 | 0 | 0 | 1 | 0 | 0 | 0 | 0 | 0 | 0 | 0 | 40 | 0 | 0 | 0 | 0 | 0.43614 | 0.60734 | 0.034072 | 0.062382 | 0.0019234 | 0.015849 |  | 1 | 6 | 0.096454 | 0.017772 | 0.078682 | 15.9449 | 0.15946 | 0.044147 | 0.19374 | 15.9449 | 0.15946 | 0.23789 | 12.585 | 26.2187 | 0.039648 | 0.036101 | 0.07521
| 60 | 60 | 0 | 0 | 1 | 0 | 0 | 0 | 0 | 0 | 0 | 0 | 40 | 0 | 0 | 0 | 0 | 0.43614 | 0.60734 | 0.034072 | 0.062382 | 0.0019234 | 0.015849 |  | 1 | 6 | 0.096454 | 0.017772 | 0.078682 | 14.3749 | 0.089394 | 0.024749 | 0.17481 | 14.3749 | 0.089394 | 0.19956 | 12.7845 | 26.6344 | 0.03326 | 0.030694 | 0.063946
| 66 | 66 | 0 | 0 | 1 | 0 | 0 | 0 | 0 | 0 | 0 | 0 | 40 | 0 | 0 | 0 | 0 | 0.43614 | 0.60734 | 0.034072 | 0.062382 | 0.0019234 | 0.015849 |  | 1 | 6 | 0.096454 | 0.017772 | 0.078682 | 12.9449 | 0.050115 | 0.013875 | 0.15751 | 12.9449 | 0.050115 | 0.17138 | 12.9559 | 26.9915 | 0.028563 | 0.026605 | 0.055428
| 72 | 72 | 0 | 0 | 1 | 0 | 0 | 0 | 0 | 0 | 0 | 0 | 40 | 0 | 0 | 0 | 0 | 0.43614 | 0.60734 | 0.034072 | 0.062382 | 0.0019234 | 0.015849 |  | 1 | 6 | 0.096454 | 0.017772 | 0.078682 | 11.649 | 0.028095 | 0.0077784 | 0.14179 | 11.649 | 0.028095 | 0.14956 | 13.1055 | 27.303 | 0.024927 | 0.023363 | 0.048672
| 78 | 78 | 0 | 0 | 1 | 0 | 0 | 0 | 0 | 0 | 0 | 0 | 40 | 0 | 0 | 0 | 0 | 0.43614 | 0.60734 | 0.034072 | 0.062382 | 0.0019234 | 0.015849 |  | 1 | 6 | 0.096454 | 0.017772 | 0.078682 | 10.4783 | 0.015751 | 0.0043607 | 0.12756 | 10.4783 | 0.015751 | 0.13192 | 13.2374 | 27.5779 | 0.021987 | 0.02069 | 0.043105
| 84 | 84 | 0 | 0 | 1 | 0 | 0 | 0 | 0 | 0 | 0 | 0 | 40 | 0 | 0 | 0 | 0 | 0.43614 | 0.60734 | 0.034072 | 0.062382 | 0.0019234 | 0.015849 |  | 1 | 6 | 0.096454 | 0.017772 | 0.078682 | 9.4227 | 0.00883 | 0.0024447 | 0.11473 | 9.4227 | 0.00883 | 0.11717 | 13.3546 | 27.822 | 0.019528 | 0.018424 | 0.038384
| 90 | 90 | 0 | 0 | 1 | 0 | 0 | 0 | 0 | 0 | 0 | 0 | 40 | 0 | 0 | 0 | 0 | 0.43614 | 0.60734 | 0.034072 | 0.062382 | 0.0019234 | 0.015849 |  | 1 | 6 | 0.096454 | 0.017772 | 0.078682 | 8.472 | 0.0049502 | 0.0013705 | 0.10316 | 8.472 | 0.0049502 | 0.10453 | 13.4591 | 28.0398 | 0.017422 | 0.016464 | 0.034299
| 96 | 96 | 0 | 0 | 1 | 0 | 0 | 0 | 0 | 0 | 0 | 0 | 40 | 0 | 0 | 0 | 0 | 0.43614 | 0.60734 | 0.034072 | 0.062382 | 0.0019234 | 0.015849 |  | 1 | 6 | 0.096454 | 0.017772 | 0.078682 | 7.6164 | 0.0027752 | 0.00076832 | 0.092746 | 7.6164 | 0.0027752 | 0.093514 | 13.5526 | 28.2346 | 0.015586 | 0.014744 | 0.030716
| 102 | 102 | 0 | 0 | 1 | 0 | 0 | 0 | 0 | 0 | 0 | 0 | 40 | 0 | 0 | 0 | 0 | 0.43614 | 0.60734 | 0.034072 | 0.062382 | 0.0019234 | 0.015849 |  | 1 | 6 | 0.096454 | 0.017772 | 0.078682 | 6.8468 | 0.0015558 | 0.00043073 | 0.083376 | 6.8468 | 0.0015558 | 0.083807 | 13.6364 | 28.4092 | 0.013968 | 0.013222 | 0.027546
| 108 | 108 | 0 | 0 | 1 | 0 | 0 | 0 | 0 | 0 | 0 | 0 | 40 | 0 | 0 | 0 | 0 | 0.43614 | 0.60734 | 0.034072 | 0.062382 | 0.0019234 | 0.015849 |  | 1 | 6 | 0.096454 | 0.017772 | 0.078682 | 6.1547 | 0.0008722 | 0.00024147 | 0.07495 | 6.1547 | 0.0008722 | 0.075191 | 13.7116 | 28.5658 | 0.012532 | 0.011868 | 0.024724
| 114 | 114 | 0 | 0 | 1 | 0 | 0 | 0 | 0 | 0 | 0 | 0 | 40 | 0 | 0 | 0 | 0 | 0.43614 | 0.60734 | 0.034072 | 0.062382 | 0.0019234 | 0.015849 |  | 1 | 6 | 0.096454 | 0.017772 | 0.078682 | 5.5324 | 0.00048897 | 0.00013537 | 0.067373 | 5.5324 | 0.00048897 | 0.067508 | 13.7791 | 28.7065 | 0.011251 | 0.010658 | 0.022203
| 120 | 120 | 0 | 0 | 1 | 0 | 0 | 0 | 0 | 0 | 0 | 0 | 40 | 0 | 0 | 0 | 0 | 0.43614 | 0.60734 | 0.034072 | 0.062382 | 0.0019234 | 0.015849 |  | 1 | 6 | 0.096454 | 0.017772 | 0.078682 | 4.973 | 0.00027412 | 7.5893e-05 | 0.06056 | 4.973 | 0.00027412 | 0.060636 | 13.8397 | 28.8328 | 0.010106 | 0.0095743 | 0.019946
| 126 | 126 | 0 | 0 | 1 | 0 | 0 | 0 | 0 | 0 | 0 | 0 | 40 | 0 | 0 | 0 | 0 | 0.43614 | 0.60734 | 0.034072 | 0.062382 | 0.0019234 | 0.015849 |  | 1 | 6 | 0.096454 | 0.017772 | 0.078682 | 4.4701 | 0.00015368 | 4.2546e-05 | 0.054436 | 4.4701 | 0.00015368 | 0.054479 | 13.8942 | 28.9463 | 0.0090798 | 0.0086028 | 0.017923
| 132 | 132 | 0 | 0 | 1 | 0 | 0 | 0 | 0 | 0 | 0 | 0 | 40 | 0 | 0 | 0 | 0 | 0.43614 | 0.60734 | 0.034072 | 0.062382 | 0.0019234 | 0.015849 |  | 1 | 6 | 0.096454 | 0.017772 | 0.078682 | 4.018 | 8.6153e-05 | 2.3852e-05 | 0.048931 | 4.018 | 8.6153e-05 | 0.048955 | 13.9432 | 29.0483 | 0.0081591 | 0.007731 | 0.016106
| 138 | 138 | 0 | 0 | 1 | 0 | 0 | 0 | 0 | 0 | 0 | 0 | 40 | 0 | 0 | 0 | 0 | 0.43614 | 0.60734 | 0.034072 | 0.062382 | 0.0019234 | 0.015849 |  | 1 | 6 | 0.096454 | 0.017772 | 0.078682 | 3.6116 | 4.8299e-05 | 1.3372e-05 | 0.043982 | 3.6116 | 4.8299e-05 | 0.043995 | 13.9872 | 29.1399 | 0.0073326 | 0.0069481 | 0.014475
| 144 | 144 | 0 | 0 | 1 | 0 | 0 | 0 | 0 | 0 | 0 | 0 | 40 | 0 | 0 | 0 | 0 | 0.43614 | 0.60734 | 0.034072 | 0.062382 | 0.0019234 | 0.015849 |  | 1 | 6 | 0.096454 | 0.017772 | 0.078682 | 3.2463 | 2.7077e-05 | 7.4964e-06 | 0.039534 | 3.2463 | 2.7077e-05 | 0.039541 | 14.0267 | 29.2223 | 0.0065902 | 0.0062448 | 0.01301
| 150 | 150 | 0 | 0 | 1 | 0 | 0 | 0 | 0 | 0 | 0 | 0 | 40 | 0 | 0 | 0 | 0 | 0.43614 | 0.60734 | 0.034072 | 0.062382 | 0.0019234 | 0.015849 |  | 1 | 6 | 0.096454 | 0.017772 | 0.078682 | 2.918 | 1.518e-05 | 4.2026e-06 | 0.035535 | 2.918 | 1.518e-05 | 0.035539 | 14.0623 | 29.2964 | 0.0059232 | 0.0056129 | 0.011693
| 156 | 156 | 0 | 0 | 1 | 0 | 0 | 0 | 0 | 0 | 0 | 0 | 40 | 0 | 0 | 0 | 0 | 0.43614 | 0.60734 | 0.034072 | 0.062382 | 0.0019234 | 0.015849 |  | 1 | 6 | 0.096454 | 0.017772 | 0.078682 | 2.6228 | 8.5099e-06 | 2.356e-06 | 0.031941 | 2.6228 | 8.5099e-06 | 0.031943 | 14.0942 | 29.3629 | 0.0053239 | 0.005045 | 0.01051
| 162 | 162 | 0 | 0 | 1 | 0 | 0 | 0 | 0 | 0 | 0 | 0 | 40 | 0 | 0 | 0 | 0 | 0.43614 | 0.60734 | 0.034072 | 0.062382 | 0.0019234 | 0.015849 |  | 1 | 6 | 0.096454 | 0.017772 | 0.078682 | 2.3576 | 4.7708e-06 | 1.3208e-06 | 0.02871 | 2.3576 | 4.7708e-06 | 0.028712 | 14.1229 | 29.4227 | 0.0047853 | 0.0045346 | 0.0094471
| 168 | 168 | 0 | 0 | 1 | 0 | 0 | 0 | 0 | 0 | 0 | 0 | 40 | 0 | 0 | 0 | 0 | 0.43614 | 0.60734 | 0.034072 | 0.062382 | 0.0019234 | 0.015849 |  | 1 | 6 | 0.096454 | 0.017772 | 0.078682 | 2.1191 | 2.6746e-06 | 7.4047e-07 | 0.025806 | 2.1191 | 2.6746e-06 | 0.025807 | 14.1487 | 29.4765 | 0.0043012 | 0.0040759 | 0.0084915
Note on AL2: Sasha D. Hafner: Only for row 25 are these two column truly after incorporation. Set up like this for formula simplicity.
Note on B25: Difference formula from above and below!

## Input choices (hidden)
Application method | Incorporation | Slurry type
Broadcast | None | Cattle
Trailing hose | Shallow | Pig
Trailing shoe | Deep | Other
Open slot injection
Closed slot injection

## ChangeLog (hidden)
Date | File | Version | Who | What
23 Oct 2018 | ALFAM2 spreadsheet model.xlsx | 0.1 | Sasha | Preparing for re-submission. Updated parameter values, added cumulative rain.
13 Nov 2018 | ALFAM2 spreadsheet model.xlsx | 1.0 | Sasha | Comments to first sheet, protect cells, update secondary parameters. Prep for release.
14 Dec 2018 | ALFAM2_model.xlsx | 1.1 | Sasha | Update link for paper in first sheet
29 Oct 2019 | ALFAM2_model.xlsx | 1.2 | Sasha | Fix column reference in Calculations. S (AD) row 5 + must refer to AD and AE. Bug found by Roland Fuss via Nick H.
22 July 2021 | ALFAM2_model_2_0.xlsx | 2.0 | Sasha | Switch to par set 2, increase max duration to 168 h, add predictor variables, switch pH input to continuous, add closed slot injection
23 July 2021 | ALFAM2_model_2_1.xlsx | 2.1 | Sasha | Move and shrink plot, fix incorporation r3 calc error
5 August 2021 | ALFAM2_model_2_2.xlsx | 2.2 | Sasha | Update model paper link (Google Drive)
6 August 2021 | ALFAM2_model_2_3.xlsx | 2.3 | Sasha | Delete pH input choices
3 April 2024 | ALFAM2_model_3_1.xlsx | 3.1 | Sasha | Set up par set 3 structure (some time ago)
10 May 2024 | ALFAM2_model_3_2.xlsx | 3.2 | Sasha | Update parameters and equations based on ALFAM2-dev manuscript
13 May 2024 | ALFAM2_model_3_3.xlsx | 3.3 | Sasha | Make pH limits in Checks consistent with notes, implement limits for slurry app and TAN app, all from Johanna's comments
15 May 2024 | ALFAM2_model_3_3.xlsx | 3.3 | Sasha | Implement suggestions from AP and Frederik. Change incorporation message, adjust limits.
15 May 2024 | ALFAM2_model_3_3.xlsx | 3.3 | Sasha | Add flux plot based on Johanna's suggestion
15 May 2024 | ALFAM2_model_3_4.xlsx | 3.4 | Sasha | Combine plots, add labels. Output cell "%" -> "% applied TAN"
21 May 2024 | ALFAM2_model_3_5.xlsx | 3.5 | Sasha | Apply incorp time limit to fix problem Johanna found.
21 May 2024 | ALFAM2_model_3_5.xlsx | 3.5 | Sasha | Try % plot again, now below
21 May 2024 | ALFAM2_model_3_6.xlsx | 3.6 | Sasha | Just % plot
29 May 2024 | ALFAM2_model_3_7.xlsx | 3.7 | Sasha | (Unsure)
4 June 2024 | ALFAM2_model_3_8.xlsx | 3.8 | Sasha | Switch to real/final pars03, from https://github.com/AU-BCE-EE/Hafner-2023-ALFAM2-dev/blob/main/pars/output/pars.csv, commit d259505e725aae966c7b720adcc5ddf3b7babe7a
4 June 2024 | ALFAM2_model_3_8.xlsx | 3.8 | Sasha | Fix calc of inst flux for injection (was using app.rate.ni)
5 June 2024 | ALFAM2_model_3_9.xlsx | 3.9 | Sasha | To par set name (3), change v number